## Power Loss
Note: In order for the design file to work
Version 2.1 | [10 empty] | in local region.
1. Go to File, then Option.
Power Loss Calculation | [9 empty] | 2. Select Advance.
Part Munber | AP62300T | [8 empty] | 3. Unselect Use System separator
Switching Frequency | 750 | kHz |  | On Time | 921.2695 | ns
Input Voltage (4.2V-18V) | 5 | V |  | Duty Cycle | 0.69095
Output Voltage (0.765V-7V) | 3.3 | V |  | Effective Output Resistance | 1.65 | Ohm
Output Current | 2 | A | [7 empty] | 4. Change to local Decimal/Thousand separator to "." or ","
|  |  |  | Iupper,rms | 1.666 | A |  |  |  | 5. Click OK.
OUTPUT INDUCTOR |  |  |  | Ilower,rms | 1.1142 | A
Inductor Current Ripple Ratio (∆I/ILOAD) | 45 | %
Recommended Inductor | 0.87009 | uH |  | Current Ripple | 0.45333 | Ap-p
Output Inductor (Isat > 5A) | 3.3 | uH |  | Output Voltage Ripple | 1.3852 | mVp-p |  | Conduction Loss | Switching Loss
DCR | 20 | mOhm |  |  |  |  | Upper MOSFET | 0.18504 | 0.02925
[7 empty] | Lower MOSFET | 0.045459 | 0.046804
OUTPUT CAPACITOR | [6 empty] | Driver |  | 0.0015
Number of Output Capacitor | 2 |  |  | Soft Start Time | 1 | ms | Output Inductor | 0.08137 | 0.0017985
Capacitance (Each) | 150 | uF |  | Mode | GND (PFM) |  | Ouput Cap. ESR | 4.2815e-05
ESR (Each) | 5 | mOhm
|  |  |  | Css | Css=VCC | nF
UPPER MOSFET |  |  |  | R1 | 66.5007 | kΩ
Rds,on | 66.6674 | mOhm |  | R2 | 20 | kΩ
LOWER MOSFET
Rds,on | 36.6169 | mOhm |  | Thermal Resistance, θja | 70 | °C/Watt
|  |  |  | Ambient Temperature, TA | 25 | °C
Total Loss | 0.41623 | Watts |  | Jucntion Temperature, TJ | 46.564 | °C
Efficiency | 94.0677 | % |  | Power Dissipation in IC | 0.30806 | W
AP62150
UPPER MOSFET | [6 empty] | AP62200
Rds,on | 66.6674 | mOhm |  |  |  |  | AP62201
Vd | 1.2 | V |  |  |  |  | AP62200T
Qrr | 0.3 | nC |  |  |  |  | AP62250
Qg | 0.2 | nC |  |  |  |  | AP62300
Cgs | 0.74999 | nF | Rdson*Cgs | 50 | mOhm*nF |  | AP62301
Coss | 0.59999 | nF | Rdson*Coss | 40 | mOhm*nF |  | AP62300T
Tr | 3 | ns | Switching time of upper MOSFET from OFF to ON |  |  |  | AP62400
Tf | 3 | ns | Switching time of upper MOSFET from ON to OFF |  |  |  | AP62401
n | 1 |  | Number of upper MOSFETs |  |  |  | AP62400T
Pcon | 0.18504 | W | Upper MOSFETs conduction loss = (Irms.upper)^2*Rds/n
Psw_on | 0.009975 | W | Upper MOSFETs turn-ON switching loss = Vin*(Iout-Irip/2)*Tr*Fsw/2
Psw_off | 0.012525 | W | Upper MOSFETs turn-OFF switching loss = Vin*(Iout+Irip/2)*Tf*Fsw/2
Pdiode | 0.001125 | W | Upper MOSFET diode reverse recovery loss = n*Vin*Fsw*Qrr
Pcap | 0.0056249 | W | MOSFET output capacitance loss = n*Coss*(Vin)^2*Fsw/2
Pupper | 0.21429 | W | Total upper MOSFETs Power loss
LOWER MOSFET
Rds,on | 36.6169 | mOhm
Vd | 1.2 | V
Qrr | 0.3 | nC
Qg | 0.2 | nC
Cgs | 1.3655 | nF | Rdson*Cgs | 50 | mOhm*nF
Coss | 1.0924 | nF | Rdson*Coss | 40 | mOhm*nF
Td_on | 10 | ns | Dead time for UGATE OFF to LGATE ON
Td_off | 10 | ns | Dead time for LGATE ON to UGATE OFF
n | 1 |  | Number of lower MOSFETs
Pcon | 0.045459 | W | Lower MOSFET conduction loss = (Irms.lower)^2*Rds/n
Pdiode | 0.036 | W | Body diode conduction loss = Vd*Fsw*[ (Iout+Irip/2) * Td_on+ (Iout-Irip/2) * Td_off]
Pdiode_QRR | 0.0005625 | W | Lower MOSFET diode reverse recovery loss = n*Vin*Fsw*Qrr/2
Pcap | 0.010241 | W | MOSFET output capacitance loss = n*Coss*(Vin)^2*Fsw/2
Plower | 0.092263 | W | Total lower MOSFETs Power loss
DRIVER POWER LOSS
Vgs,u | 5 | V
Vgs,l | 5 | V
Iq | 5 | mA | Quiescent Current
Pdr,up | 0.00075 | W | Upper MOSFET driver loss = n*Vgs1*Fsw*Qg.up
Pdr,low | 0.00075 | W | Lower MOSFET driver loss = n*Vgs2*Fsw*Qg.low
LDO | 0 | W | LDO Loss = (Vin-V_LDO)*Iq
Pdriver | 0.0265 | W | Total driver power loss
OUTPUT INDUCTOR LOSS
Pcore | 0.0017985 | W | Inductor core loss
Pcon | 0.08137 | W | Inductor conduction loss = (Irms)^2*DCR
Pind | 0.083169 | W | Total inductor loss
OUTPUT CAPACITOR LOSS
Pesr | 4.2815e-05 | W | ESR Conduction Loss
Total Loss | 0.41623 | W
Efficiency | 94.0677 | %

## Efficiency Summary
PWM Efficiency Summary
Min Current | 0.001 | A | DCM-CCM Boundary | 0.22667 | A
Max Current | 2 | A
[13 empty] | 800kHz, Rdson 66m/36m |  |  | 720kHz, 4.2uH 20m | 800kHz, Rdson 59m/26m | Measured 12Vin/5Vout
Output Current | Total Power Loss | Efficiency | Losses in Upper MOSFET | Losses in Lower MOSFET | Driver Loss | Inductor Loss | Capactor Loss | [5 empty] | Output Current | Efficiency |  | Efficiency | Efficiency | Iout | Efficiency
0.001 | 0.035022 | 8.6113 | 0.0038665 | 0.0038311 | 0.025501 | 0.0017799 | 4.2817e-05 | [5 empty] | 0.001 | 6.6473 |  | 6.8353 | 6.319 | 0.0002703 | 0.66825
0.002999 | 0.035089 | 21.9999 | 0.0038929 | 0.0038648 | 0.025504 | 0.0017836 | 4.2821e-05 | [5 empty] | 0.002999 | 22.1226 |  | 22.6391 | 21.2018 | 0.00024986 | 0.61917
0.004998 | 0.035156 | 31.9331 | 0.0039198 | 0.0038989 | 0.025507 | 0.0017874 | 4.2825e-05 | [5 empty] | 0.004998 | 33.1505 |  | 33.8086 | 31.9568 | 0.0013093 | 3.166
0.008996 | 0.035296 | 45.684 | 0.0039753 | 0.0039688 | 0.025514 | 0.0017956 | 4.2833e-05 | [5 empty] | 0.008996 | 47.8189 |  | 48.5477 | 46.4593 | 0.0023675 | 5.5851
0.012994 | 0.035441 | 54.7492 | 0.0040328 | 0.0040407 | 0.02552 | 0.0018047 | 4.2841e-05 | [5 empty] | 0.012994 | 57.1302 |  | 57.8345 | 55.7844 | 0.0034471 | 7.9421
0.016992 | 0.035591 | 61.1724 | 0.0040926 | 0.0041148 | 0.025526 | 0.0018147 | 4.2849e-05 | [5 empty] | 0.016992 | 63.5641 |  | 64.2201 | 62.2828 | 0.0044587 | 10.0377
0.02099 | 0.035747 | 65.9599 | 0.0041545 | 0.0041911 | 0.025533 | 0.0018255 | 4.2856e-05 | [5 empty] | 0.02099 | 68.2744 |  | 68.8788 | 67.0693 | 0.0055095 | 12.1084
0.04098 | 0.036611 | 78.6954 | 0.0044984 | 0.0046084 | 0.025569 | 0.0018927 | 4.2896e-05 | [5 empty] | 0.04098 | 80.4717 |  | 80.8761 | 79.58 | 0.0065882 | 14.1574
0.08096 | 0.038829 | 87.3106 | 0.0053731 | 0.0056589 | 0.025656 | 0.002098 | 4.2976e-05 | [5 empty] | 0.08096 | 88.4945 |  | 88.7043 | 87.905 | 0.0076272 | 16.0227
0.12094 | 0.04189 | 90.501 | 0.0065468 | 0.00711 | 0.025776 | 0.0024138 | 4.3055e-05 | [5 empty] | 0.12094 | 91.4799 |  | 91.5883 | 91.0253 | 0.0086827 | 17.85
0.16092 | 0.046205 | 91.9955 | 0.0081289 | 0.0092031 | 0.025949 | 0.0028808 | 4.3055e-05 | [5 empty] | 0.16092 | 92.971 |  | 93.0037 | 92.59 | 0.0097393 | 19.5894
0.2009 | 0.052651 | 92.6426 | 0.010346 | 0.012458 | 0.026222 | 0.0035821 | 4.3215e-05 | [5 empty] | 0.2009 | 93.8084 |  | 93.7661 | 93.4703 | 0.019255 | 32.4944
0.30085 | 0.064054 | 93.9393 | 0.014929 | 0.017539 | 0.0265 | 0.0050425 | 4.3415e-05 | [5 empty] | 0.30085 | 94.5913 |  | 94.2326 | 94.2835 | 0.029773 | 42.6223
0.4008 | 0.072381 | 94.8115 | 0.01919 | 0.020186 | 0.0265 | 0.0064612 | 4.3616e-05 | [5 empty] | 0.4008 | 94.6585 |  | 94.7998 | 94.3541 | 0.039286 | 49.4838
0.50075 | 0.08228 | 95.257 | 0.024387 | 0.023053 | 0.0265 | 0.0082957 | 4.3817e-05 | [5 empty] | 0.50075 | 95.1511 |  | 95.3063 | 94.9483 | 0.049842 | 55.3734
0.70065 | 0.10661 | 95.5924 | 0.037432 | 0.029519 | 0.0265 | 0.013115 | 4.4222e-05 | [5 empty] | 0.70065 | 95.577 |  | 95.7549 | 95.5132 | 0.059356 | 59.6183
0.8006 | 0.12111 | 95.6168 | 0.045353 | 0.033083 | 0.0265 | 0.016132 | 4.4426e-05 | [5 empty] | 0.8006 | 95.6442 |  | 95.8331 | 95.6336 | 0.069937 | 63.5043
0.90055 | 0.13716 | 95.5881 | 0.054205 | 0.036866 | 0.0265 | 0.019549 | 4.463e-05 | [5 empty] | 0.90055 | 95.6575 |  | 95.8571 | 95.6937 | 0.079432 | 66.3832
1.0005 | 0.15477 | 95.5222 | 0.063993 | 0.040867 | 0.0265 | 0.023366 | 4.4835e-05 | [5 empty] | 1.0005 | 95.6329 |  | 95.843 | 95.7115 | 0.089952 | 69.0911
1.1004 | 0.17393 | 95.4293 | 0.074725 | 0.045082 | 0.0265 | 0.027582 | 4.5041e-05 | [5 empty] | 1.1004 | 95.5808 |  | 95.8012 | 95.6983 | 0.099477 | 71.2117
1.2004 | 0.19466 | 95.3162 | 0.086407 | 0.049506 | 0.0265 | 0.032198 | 4.5247e-05 | [5 empty] | 1.2004 | 95.5081 |  | 95.7386 | 95.6619 | 0.20018 | 83.5597
1.3003 | 0.21694 | 95.1878 | 0.099044 | 0.054137 | 0.0265 | 0.037214 | 4.5454e-05 | [5 empty] | 1.3003 | 95.4196 |  | 95.6601 | 95.6078 | 0.29925 | 88.4207
1.4003 | 0.24079 | 95.0473 | 0.11264 | 0.058972 | 0.0265 | 0.042629 | 4.5662e-05 | [5 empty] | 1.4003 | 95.3188 |  | 95.5691 | 95.5396 | 0.39943 | 90.9452
1.5002 | 0.26621 | 94.8974 | 0.12721 | 0.064006 | 0.0265 | 0.048444 | 4.5871e-05 | [5 empty] | 1.5002 | 95.2082 |  | 95.4683 | 95.4603 | 0.4996 | 92.1556
1.6002 | 0.29319 | 94.7398 | 0.14275 | 0.069237 | 0.0265 | 0.054659 | 4.608e-05 | [5 empty] | 1.6002 | 95.0897 |  | 95.3594 | 95.372 | 0.59874 | 93.0434
1.7001 | 0.32175 | 94.5762 | 0.15928 | 0.07466 | 0.0265 | 0.061273 | 4.629e-05 | [5 empty] | 1.7001 | 94.9648 |  | 95.2441 | 95.2763 | 0.69894 | 93.6245
1.8001 | 0.35189 | 94.4075 | 0.17679 | 0.080273 | 0.0265 | 0.068287 | 4.6501e-05 | [5 empty] | 1.8001 | 94.8347 |  | 95.1234 | 95.1745 | 0.79913 | 93.9573
1.9 | 0.38361 | 94.2347 | 0.19529 | 0.086071 | 0.0265 | 0.0757 | 4.6712e-05 | [5 empty] | 1.9 | 94.7002 |  | 94.9982 | 95.0676 | 0.89822 | 94.1188
2 | 0.41254 | 94.1172 | 0.20601 | 0.096816 | 0.0265 | 0.083169 | 4.6925e-05 | [5 empty] | 2 | 94.6031 |  | 94.9071 | 94.9941 | 0.99832 | 94.3396
[18 empty] | 1.1975 | 94.7161
Time shift | Frequency | Energy Current | D | Irip | Iup,rms | Ilos,rms | [11 empty] | 1.3978 | 94.9692
2.6549e-06 | 250.7375 | 0.001 | 0.66002 | 0.45334 | 0.10632 | 0.07631 | [11 empty] | 1.5972 | 95.1179
2.6314e-06 | 252.2248 | 0.002999 | 0.66005 | 0.45336 | 0.10636 | 0.076328 | [11 empty] | 1.7966 | 95.1916
2.6079e-06 | 253.7298 | 0.004998 | 0.66008 | 0.45339 | 0.10641 | 0.076363 | [11 empty] | 1.997 | 95.236
2.5608e-06 | 256.7945 | 0.008996 | 0.66014 | 0.45343 | 0.1066 | 0.076488 | [11 empty] | 2.1976 | 95.2324
2.5138e-06 | 259.9341 | 0.012994 | 0.6602 | 0.45347 | 0.10689 | 0.076683 | [11 empty] | 2.3918 | 95.2095
2.4668e-06 | 263.1514 | 0.016992 | 0.66026 | 0.45351 | 0.10727 | 0.076948 | [11 empty] | 2.5968 | 95.1555
2.4197e-06 | 266.4493 | 0.02099 | 0.66032 | 0.45355 | 0.10775 | 0.077283 | [11 empty] | 2.7911 | 95.0866
2.1845e-06 | 284.2619 | 0.04098 | 0.66063 | 0.45376 | 0.11156 | 0.079957 | [11 empty] | 2.996 | 95.0123
1.7142e-06 | 328.1347 | 0.08096 | 0.66124 | 0.45418 | 0.1253 | 0.089687 | [11 empty] | 3.1904 | 94.9265
1.2438e-06 | 388.0215 | 0.12094 | 0.66185 | 0.4546 | 0.14519 | 0.10378 | [11 empty] | 3.3956 | 94.8252
7.7349e-07 | 474.6482 | 0.16092 | 0.66308 | 0.45545 | 0.16921 | 0.12062 | [11 empty] | 3.5899 | 94.7275
3.0314e-07 | 611.0712 | 0.2009 | 0.66461 | 0.4565 | 0.19587 | 0.13914 | [11 empty] | 3.795 | 94.6142
0 | 750 | 0.30085 | 0.66614 | 0.45755 | 0.26817 | 0.18985 | [11 empty] | 3.989 | 94.4815
0 | 750 | 0.4008 | 0.66768 | 0.45861 | 0.3449 | 0.24333 | [11 empty] | 4.1945 | 94.3523
0 | 750 | 0.50075 | 0.67076 | 0.46072 | 0.42433 | 0.29729 | [11 empty] | 4.3888 | 94.2218
0 | 750 | 0.70065 | 0.6723 | 0.46178 | 0.5848 | 0.40828 | [11 empty] | 4.5939 | 94.0722
0 | 750 | 0.8006 | 0.67384 | 0.46284 | 0.66629 | 0.46355 | [11 empty] | 4.7884 | 93.9241
0 | 750 | 0.90055 | 0.67539 | 0.4639 | 0.74823 | 0.51873 | [11 empty] | 4.9933 | 93.7624
0 | 750 | 1.0005 | 0.67694 | 0.46497 | 0.83055 | 0.57376 | [11 empty] | 5.1875 | 93.5995
0 | 750 | 1.1004 | 0.67849 | 0.46603 | 0.91319 | 0.62862 | [11 empty] | 5.3926 | 93.4275
0 | 750 | 1.2004 | 0.68004 | 0.4671 | 0.99613 | 0.68328 | [11 empty] | 5.5869 | 93.2499
0 | 750 | 1.3003 | 0.68159 | 0.46816 | 1.0793 | 0.73771 | [11 empty] | 5.7921 | 93.0595
0 | 750 | 1.4003 | 0.68315 | 0.46923 | 1.1628 | 0.7919 | [11 empty] | 5.9864 | 92.8663
0 | 750 | 1.5002 | 0.6847 | 0.4703 | 1.2465 | 0.84585
0 | 750 | 1.6002 | 0.68626 | 0.47137 | 1.3304 | 0.89954
0 | 750 | 1.7001 | 0.68782 | 0.47245 | 1.4146 | 0.95297
0 | 750 | 1.8001 | 0.68939 | 0.47352 | 1.4989 | 1.0061
0 | 750 | 1.9 | 0.69095 | 0.47459 | 1.5835 | 1.059
0 | 750 | 2 | 0.66 | 0.45333 | 1.6283 | 1.1687
PFM Efficiency Summary
PFM Pk Current | 1 | A | [6 empty] | V_ls_diode | 1 | V
Vout Upper | 3.3495 | V | [6 empty] | Dead Time | 5 | nsec
Iout_PFM | 0.2 | A | [6 empty] | Iq | 80 | uA
dt1 | 1.9412e-06 | second | [5 empty] | On time pulse
dt2 | 1e-06 | second | [5 empty] | Off time pulse
f1 | 340000 | Hz | [5 empty] | f1=1/(dt1+dt2)
f2 | 0.016162 | Hz | [5 empty] | f2=2*Iout(I_PFM_pk/2 -Iout)/((Vout_upper-Vout)*Cout*I_PFM_pk)
P_lnd_cond | 0.0026667 | W | [5 empty] | Inductor conduction loss
P_lnd_ac | 0.00066667 | W | [5 empty] | Inductor conduction loss
P_hs_cond | 0.0058667 | W | [5 empty] | P_hs_cond=Rdson_hs*2*Iout*T_PFM_pk*Vout/(3*Vin)
P_hs_turn_off | 0.00102 | W | [5 empty] | P_hs_turn_off is the ac loss = 2*Cgsp*Vin^2*Iout(Vout*(Vin-Vout)/(I_PFM_pk*L*)*tf
P_hs_gate_drive | 0.00255 | W | [5 empty] | P_hs_gate_drive is the gate driver loss = Cgshs*Vgs^2*2*Iout*Vout*(Vin-Vout)/(I_PFM_pk^2*L*Vdr)
N_ls_cond | 0.00166 | W | [5 empty] | N_ls_cond=Rdson_ls*2*Iout*I_PFM_pk*(Vin-Vout)/(3*Vin)
N_ls_gate_drive | 0.0046427 | W | [5 empty] | N_ls_gate_drive is the gate driver loss = Cgshs*Vgs^2*2*Iout*Vout*(Vin-Vout)/(I_PFM_pk^2*L*Vdr)
D_ls_diode | 0.00068 | W | [5 empty] | N_ls_diode=V_ls_diode*Dead_time*2*Iout*Vout*(Vin-Vout)/(I_PFM_pk^2*Lout*Vin)
Cout_esr | 8.3333e-05 | W | [5 empty] | Cout_esr=Resr*Iout*I_PFM_pk/6
P_iq | 0.002 | W | [5 empty] | Quiescent Power Loss=Iq*Vin
Pwr Loss Total | 0.021836 | W
Efficiency_PFM | 0.96797 | %
step | Output Iout | dt1 | dt2 | f1 | f2 | P_lnd_cond | P_lnd_ac | P_hs_cond | P_hs_turn_off | P_hs_gate_drive | N_ls_cond | N_ls_gate_drive | D_ls_diode | Cout_esr | P_iq | Efficiency
1 | 0.001 | 1.9412e-06 | 1e-06 | 340000 | 0.00013441 | 1.3333e-05 | 3.3333e-06 | 2.9334e-05 | 5.1e-06 | 1.275e-05 | 0.00166 | 2.3213e-05 | 3.4e-06 | 4.1667e-07 | 0.000408 | 60.4523
3 | 0.015985 | 1.9412e-06 | 1e-06 | 340000 | 0.002084 | 0.00021313 | 5.3283e-05 | 0.0004689 | 8.1524e-05 | 0.00020381 | 0.00166 | 0.00037107 | 5.4349e-05 | 6.6604e-06 | 0.00052788 | 93.5441
5 | 0.025975 | 1.9412e-06 | 1e-06 | 340000 | 0.0033166 | 0.00034633 | 8.6583e-05 | 0.00076194 | 0.00013247 | 0.00033118 | 0.00166 | 0.00060297 | 8.8315e-05 | 1.0823e-05 | 0.0006078 | 94.877
7 | 0.035965 | 1.9412e-06 | 1e-06 | 340000 | 0.0044954 | 0.00047953 | 0.00011988 | 0.001055 | 0.00018342 | 0.00045855 | 0.00166 | 0.00083487 | 0.00012228 | 1.4985e-05 | 0.00068772 | 95.4818
9 | 0.045955 | 1.9412e-06 | 1e-06 | 340000 | 0.0056204 | 0.00061273 | 0.00015318 | 0.001348 | 0.00023437 | 0.00058592 | 0.00166 | 0.0010668 | 0.00015625 | 1.9148e-05 | 0.00076764 | 95.827
11 | 0.055945 | 1.9412e-06 | 1e-06 | 340000 | 0.0066916 | 0.00074593 | 0.00018648 | 0.0016411 | 0.00028532 | 0.00071329 | 0.00166 | 0.0012987 | 0.00019021 | 2.331e-05 | 0.00084756 | 96.0503
13 | 0.065935 | 1.9412e-06 | 1e-06 | 340000 | 0.0077091 | 0.00087913 | 0.00021978 | 0.0019341 | 0.00033627 | 0.00084066 | 0.00166 | 0.0015306 | 0.00022418 | 2.7473e-05 | 0.00092748 | 96.2065
15 | 0.075925 | 1.9412e-06 | 1e-06 | 340000 | 0.0086728 | 0.0010123 | 0.00025308 | 0.0022272 | 0.00038722 | 0.00096803 | 0.00166 | 0.0017625 | 0.00025815 | 3.1635e-05 | 0.0010074 | 96.3219
17 | 0.085915 | 1.9412e-06 | 1e-06 | 340000 | 0.0095828 | 0.0011455 | 0.00028638 | 0.0025202 | 0.00043817 | 0.0010954 | 0.00166 | 0.0019944 | 0.00029211 | 3.5798e-05 | 0.0010873 | 96.4107
19 | 0.095905 | 1.9412e-06 | 1e-06 | 340000 | 0.010439 | 0.0012787 | 0.00031968 | 0.0028132 | 0.00048912 | 0.0012228 | 0.00166 | 0.0022263 | 0.00032608 | 3.996e-05 | 0.0011672 | 96.4811
21 | 0.1059 | 1.9412e-06 | 1e-06 | 340000 | 0.011241 | 0.0014119 | 0.00035298 | 0.0031063 | 0.00054006 | 0.0013501 | 0.00166 | 0.0024582 | 0.00036004 | 4.4123e-05 | 0.0012472 | 96.5383
23 | 0.11589 | 1.9412e-06 | 1e-06 | 340000 | 0.01199 | 0.0015451 | 0.00038628 | 0.0033993 | 0.00059101 | 0.0014775 | 0.00166 | 0.0026901 | 0.00039401 | 4.8285e-05 | 0.0013271 | 96.5857
25 | 0.12588 | 1.9412e-06 | 1e-06 | 340000 | 0.012685 | 0.0016783 | 0.00041958 | 0.0036924 | 0.00064196 | 0.0016049 | 0.00166 | 0.002922 | 0.00042798 | 5.2448e-05 | 0.001407 | 96.6256
27 | 0.13587 | 1.9412e-06 | 1e-06 | 340000 | 0.013326 | 0.0018115 | 0.00045288 | 0.0039854 | 0.00069291 | 0.0017323 | 0.00166 | 0.0031539 | 0.00046194 | 5.661e-05 | 0.0014869 | 96.6596
29 | 0.14586 | 1.9412e-06 | 1e-06 | 340000 | 0.013913 | 0.0019447 | 0.00048618 | 0.0042785 | 0.00074386 | 0.0018596 | 0.00166 | 0.0033858 | 0.00049591 | 6.0773e-05 | 0.0015668 | 96.689
31 | 0.15585 | 1.9412e-06 | 1e-06 | 340000 | 0.014447 | 0.0020779 | 0.00051948 | 0.0045715 | 0.00079481 | 0.001987 | 0.00166 | 0.0036177 | 0.00052987 | 6.4935e-05 | 0.0016468 | 96.7147
33 | 0.16584 | 1.9412e-06 | 1e-06 | 340000 | 0.014927 | 0.0022111 | 0.00055278 | 0.0048645 | 0.00084576 | 0.0021144 | 0.00166 | 0.0038496 | 0.00056384 | 6.9098e-05 | 0.0017267 | 96.7373
35 | 0.17583 | 1.9412e-06 | 1e-06 | 340000 | 0.015353 | 0.0023443 | 0.00058608 | 0.0051576 | 0.00089671 | 0.0022417 | 0.00166 | 0.0040815 | 0.00059781 | 7.326e-05 | 0.0018066 | 96.7573
37 | 0.18582 | 1.9412e-06 | 1e-06 | 340000 | 0.015725 | 0.0024775 | 0.00061938 | 0.0054506 | 0.00094766 | 0.0023691 | 0.00166 | 0.0043134 | 0.00063177 | 7.7423e-05 | 0.0018865 | 96.7752
39 | 0.19581 | 1.9412e-06 | 1e-06 | 340000 | 0.016044 | 0.0026107 | 0.00065268 | 0.0057437 | 0.00099861 | 0.0024965 | 0.00166 | 0.0045453 | 0.00066574 | 8.1585e-05 | 0.0019664 | 96.7912
41 | 0.2058 | 1.9412e-06 | 1e-06 | 340000 | 0.016309 | 0.0027439 | 0.00068598 | 0.0060367 | 0.0010496 | 0.0026239 | 0.00166 | 0.0047772 | 0.0006997 | 8.5748e-05 | 0.0020464 | 96.8057
43 | 0.21579 | 1.9412e-06 | 1e-06 | 340000 | 0.01652 | 0.0028771 | 0.00071928 | 0.0063298 | 0.0011005 | 0.0027512 | 0.00166 | 0.0050091 | 0.00073367 | 8.991e-05 | 0.0021263 | 96.8189
45 | 0.22578 | 1.9412e-06 | 1e-06 | 340000 | 0.016677 | 0.0030103 | 0.00075258 | 0.0066228 | 0.0011515 | 0.0028786 | 0.00166 | 0.005241 | 0.00076764 | 9.4073e-05 | 0.0022062 | 96.8309
47 | 0.23577 | 1.9412e-06 | 1e-06 | 340000 | 0.01678 | 0.0031435 | 0.00078588 | 0.0069158 | 0.0012024 | 0.003006 | 0.00166 | 0.0054729 | 0.0008016 | 9.8235e-05 | 0.0022861 | 96.8419
49 | 0.24576 | 1.9412e-06 | 1e-06 | 340000 | 0.01683 | 0.0032767 | 0.00081918 | 0.0072089 | 0.0012534 | 0.0031333 | 0.00166 | 0.0057048 | 0.00083557 | 0.0001024 | 0.002366 | 96.8519
51 | 0.25575 | 1.9412e-06 | 1e-06 | 340000 | 0.016826 | 0.0034099 | 0.00085248 | 0.0075019 | 0.0013043 | 0.0032607 | 0.00166 | 0.0059367 | 0.00086953 | 0.00010656 | 0.002446 | 96.8613
53 | 0.26573 | 1.9412e-06 | 1e-06 | 340000 | 0.016768 | 0.0035431 | 0.00088578 | 0.007795 | 0.0013552 | 0.0033881 | 0.00166 | 0.0061686 | 0.0009035 | 0.00011072 | 0.0025259 | 96.8699
55 | 0.27572 | 1.9412e-06 | 1e-06 | 340000 | 0.016657 | 0.0036763 | 0.00091908 | 0.008088 | 0.0014062 | 0.0035155 | 0.00166 | 0.0064005 | 0.00093747 | 0.00011489 | 0.0026058 | 96.8779
57 | 0.28571 | 1.9412e-06 | 1e-06 | 340000 | 0.016491 | 0.0038095 | 0.00095238 | 0.0083811 | 0.0014571 | 0.0036428 | 0.00166 | 0.0066324 | 0.00097143 | 0.00011905 | 0.0026857 | 96.8853
59 | 0.2957 | 1.9412e-06 | 1e-06 | 340000 | 0.016272 | 0.0039427 | 0.00098568 | 0.0086741 | 0.0015081 | 0.0037702 | 0.00166 | 0.0068643 | 0.0010054 | 0.00012321 | 0.0027656 | 96.8922
61 | 0.30569 | 1.9412e-06 | 1e-06 | 340000 | 0.015999 | 0.0040759 | 0.001019 | 0.0089671 | 0.001559 | 0.0038976 | 0.00166 | 0.0070962 | 0.0010394 | 0.00012737 | 0.0028456 | 96.8987
63 | 0.31568 | 1.9412e-06 | 1e-06 | 340000 | 0.015673 | 0.0042091 | 0.0010523 | 0.0092602 | 0.00161 | 0.0040249 | 0.00166 | 0.0073281 | 0.0010733 | 0.00013154 | 0.0029255 | 96.9048
65 | 0.32568 | 1.9412e-06 | 1e-06 | 340000 | 0.015292 | 0.0043423 | 0.0010856 | 0.0095532 | 0.0016609 | 0.0041523 | 0.00166 | 0.00756 | 0.0011073 | 0.0001357 | 0.0030054 | 96.9105
67 | 0.33567 | 1.9412e-06 | 1e-06 | 340000 | 0.014858 | 0.0044755 | 0.0011189 | 0.0098463 | 0.0017119 | 0.0042797 | 0.00166 | 0.0077919 | 0.0011413 | 0.00013986 | 0.0030853 | 96.9158
69 | 0.34566 | 1.9412e-06 | 1e-06 | 340000 | 0.01437 | 0.0046087 | 0.0011522 | 0.010139 | 0.0017628 | 0.0044071 | 0.00166 | 0.0080238 | 0.0011752 | 0.00014402 | 0.0031652 | 96.9209
71 | 0.35565 | 1.9412e-06 | 1e-06 | 340000 | 0.013829 | 0.0047419 | 0.0011855 | 0.010432 | 0.0018138 | 0.0045344 | 0.00166 | 0.0082557 | 0.0012092 | 0.00014819 | 0.0032452 | 96.9256
73 | 0.36564 | 1.9412e-06 | 1e-06 | 340000 | 0.013233 | 0.0048751 | 0.0012188 | 0.010725 | 0.0018647 | 0.0046618 | 0.00166 | 0.0084876 | 0.0012432 | 0.00015235 | 0.0033251 | 96.9301
75 | 0.37563 | 1.9412e-06 | 1e-06 | 340000 | 0.012584 | 0.0050083 | 0.0012521 | 0.011018 | 0.0019157 | 0.0047892 | 0.00166 | 0.0087195 | 0.0012771 | 0.00015651 | 0.003405 | 96.9344
77 | 0.38562 | 1.9412e-06 | 1e-06 | 340000 | 0.011881 | 0.0051415 | 0.0012854 | 0.011311 | 0.0019666 | 0.0049165 | 0.00166 | 0.0089514 | 0.0013111 | 0.00016067 | 0.0034849 | 96.9384
79 | 0.39561 | 1.9412e-06 | 1e-06 | 340000 | 0.011124 | 0.0052747 | 0.0013187 | 0.011605 | 0.0020176 | 0.0050439 | 0.00166 | 0.0091833 | 0.0013451 | 0.00016484 | 0.0035648 | 96.9423
81 | 0.4056 | 1.9412e-06 | 1e-06 | 340000 | 0.010314 | 0.0054079 | 0.001352 | 0.011898 | 0.0020685 | 0.0051713 | 0.00166 | 0.0094152 | 0.001379 | 0.000169 | 0.0036448 | 96.9459
83 | 0.41559 | 1.9412e-06 | 1e-06 | 340000 | 0.0094496 | 0.0055411 | 0.0013853 | 0.012191 | 0.0021195 | 0.0052987 | 0.00166 | 0.0096471 | 0.001413 | 0.00017316 | 0.0037247 | 96.9494
85 | 0.42558 | 1.9412e-06 | 1e-06 | 340000 | 0.0085316 | 0.0056743 | 0.0014186 | 0.012484 | 0.0021704 | 0.005426 | 0.00166 | 0.009879 | 0.001447 | 0.00017732 | 0.0038046 | 96.9527
87 | 0.5 | 1.9412e-06 | 1e-06 | 340000 | 0 | 0.0066667 | 0.0016667 | 0.014667 | 0.00255 | 0.0063749 | 0.00166 | 0.011607 | 0.0017 | 0.00020833 | 0.0044 | 96.9733