## Sheet1
|  | PRODUCTION BILL of MATERIALS - BOM | [7 empty] | --> | 1000 | Product <-- Annual Volume
# | Generic Part Name | Qty | Part Number | Functional Description | Nom Value | Unit | Tol % | Main Attribute | Other Attributes | Package | Annual Qty | $ Cost Each @ Annual Qty | $ Part Total | Function | Attributes | Package | Unit
1 | MCU | 1 | STM32L432KCU6TR | Micro Controller |  |  |  | IC |  | UFQFPN | 1000 | 3.05 | 3.05 | Switch | Fixed | 0402
2 | 100 nF Capacitor | 5 | C0603X104K8RACAUTO | Capacitor | 0.1 | uF |  | Fixed Ceramic |  | 0603 | 5000 | 0.62 | 3.1 | Resistor | Fixed Carbon | Axial | Volts
3 | 4.7 uF Capacitor | 1 | GMC10X7R475K10NT | Capacitor | 4.7 | uF |  | Fixed Ceramic |  | 0603 | 1000 | 0.28 | 0.28 | Capacitor | Fixed Film | Radial | Amps
4 | 10 nF Capacitor | 1 | C0603C103K8GACTU | Capacitor | 0.01 | uF |  | Fixed Ceramic |  | 0603 | 1000 | 0.54 | 0.54 | Inductor | Fixed Ceramic | SIP | W
5 | 1 uF Capacitor | 2 | C0603X105K8RACAUTO | Capacitor | 1 | uF |  | Fixed Ceramic |  | 0603 | 2000 | 0.82 | 1.64 | Transformer | Fixed Tantalum | DIP | KW
6 | Temperature Sensor | 1 | MCP9700T-E/TT | Sensor |  |  |  | IC |  | SOT | 1000 | 0.4 | 0.4 | Diode | Fixed E-Lytic | TO-3 | MW
7 | [13 empty] | BJT | Fixed Polyester | TO-5 | pF
8 | [13 empty] | JFET | Super Cap | TO-18 | uF
9 | [13 empty] | Op-Amp | CMOS | TO-52 | uH
10 | [13 empty] | General Amp | BiCMOS | TO-66 | mH
11 | [13 empty] | Crystal | Current | TO-92 | oC
12 | [13 empty] | Clock Osc | Thermal | TO-126 | Khz
13 | [13 empty] | Comparator | Pressure | TO-220 | Mhz
14 | [13 empty] | Analog Switch | Flow | TO-252 | Bits
15 | [13 empty] | Multiplier-Modulator | Acceleration | TO-263 | Watts
16 | [13 empty] | Phase Locked Loop | Hall Effect | TO-268 | I Gain
17 | [13 empty] | Buffer - Driver | Moisture | TO-269 | V Gain
18 | [13 empty] | Holder - Socket | Ultasonic | Toroid | CM2
19 | [13 empty] | MOSFET | Variable | Other TH | User Defined
20 | [13 empty] | SCR | Center Tapped | SOP | User Defined
21 | [13 empty] | IGBT | Isolation | SSOP | User Defined
22 | [13 empty] | TRIAC | Auto | TSSOP | User Defined
23 | [13 empty] | Opto Coupler | Shottkey | QSOP | User Defined
24 | [13 empty] | Mech Relay | Zener | TVSOP | User Defined
25 | [13 empty] | Solid State Relay | Photo | QFP | User Defined
26 | [13 empty] | Voltage Reference | Laser | TQFP | User Defined
27 | [13 empty] | Voltage Regulator | Bridge | STQFP | User Defined
28 | [13 empty] | Sensor | Bipolar TTL | BGA | User Defined
29 | [13 empty] | RF Amp | CMOS | uBGA | User Defined
30 | [13 empty] | Audio Amp | BiCMOS | 0402 | User Defined
[14 empty] | Thermistor | Current | 0603 | User Defined
[12 empty] | Total Cost | 9.01 | Sine Osc | Thermal | 0805 | User Defined
[14 empty] | Xmit Device | Pressure | 1206 | User Defined
[14 empty] | Rcv Device | Flow | 1210 | User Defined
[14 empty] | Xcvr Device | Acceleration | 1220 | User Defined
[14 empty] | Logic Decoder | Hall Effect | MELF | User Defined
[14 empty] | Logic Encoder | Moisture | SOT | User Defined
[14 empty] | PLD - FPGA | Ultasonic | SOJ | User Defined
[14 empty] | Logic Gate(s) | Infrared | SOIC | User Defined
[14 empty] | Logic Buffer | Ultaviolet | SOP | User Defined
[14 empty] | Serial Driver | Magnetic | SSOP | User Defined
[14 empty] | Clock Oscillator | Voltage Control | TSSOP | User Defined
[14 empty] | Logic Mux | ESD Protect | QSOP | User Defined
[14 empty] | Logic DeMux | NTC | TVSOP | User Defined
[14 empty] | Logic PLD | Ultasonic | DPAK | User Defined
[14 empty] | Logic Gate(s) | Infrared | D2PAK | User Defined
[14 empty] | Logic Buffer | Ultaviolet | DDPAK | User Defined
[14 empty] | Serial Driver | Magnetic | QFP | User Defined
[14 empty] | Clock Oscillator | Voltage Control | TQFP | User Defined
[14 empty] | Logic Mux | ESD Protect | SMD | User Defined
[14 empty] | Logic DeMux | NTC | SOD-123H | User Defined
[14 empty] | Logic Comparator | PTC | 2-SMD | User Defined
[14 empty] | Logic ALU | Whip | Sub D | User Defined
[16 empty] | QFN | User Defined
[14 empty] | Static RAM | Monopole | DFN | User Defined
[14 empty] | Micro Processor | NAND | MLF | User Defined
[14 empty] | Micro Controller | NOR | MLPD | User Defined
[14 empty] | A-D Converter | XOR | MLPM | User Defined
[14 empty] | D-A Converter | XNOR | MLPQ | User Defined
[14 empty] | Display Controller | SPST | VQFN | User Defined
[14 empty] | Switch | SPDT | Other QFN | User Defined
[14 empty] | Key Pad | DPST | Mate-N-Lock | User Defined
[14 empty] | Key Board | DPDT | BNC | User Defined
[14 empty] | EMC Filter | Rotary | F | User Defined
[14 empty] | GFCI | Momentary | IDC | User Defined
[14 empty] | Transient Absorber | IC | IEC-320 | User Defined
[14 empty] | ESD Protection Diode | User Defined | uBGA | User Defined
[14 empty] | Fuse | User Defined | Sub D | User Defined
[14 empty] | Resettable Fuse | User Defined | Mate-N-Lock | User Defined
[14 empty] | Circuit Breaker | User Defined | BNC | User Defined
[14 empty] | LED | User Defined | F | User Defined
[14 empty] | 7 Segment LED | User Defined | IDC | User Defined
[14 empty] | Lamp | User Defined | Automotive 12V | User Defined
[14 empty] | LCD Display | User Defined | NEMA15 | User Defined
[14 empty] | Wireless Link IC | User Defined | NEMA20 | User Defined
[14 empty] | Wireless Module | User Defined | DIN | User Defined
[14 empty] | Antenna | User Defined | USB | User Defined
[14 empty] | Peizo Device | User Defined | Barrell | User Defined
[14 empty] | Speaker | User Defined | Other SMT | User Defined
[14 empty] | Cable | User Defined | UFQFPN | User Defined
[14 empty] | Cord | User Defined | User Defined | User Defined
[14 empty] | Fastener | User Defined | User Defined | User Defined
[14 empty] | Heat Sink | User Defined | User Defined | User Defined
[14 empty] | Bezel | User Defined | User Defined | User Defined
[14 empty] | Fuse Holder | User Defined | User Defined | User Defined
[14 empty] | Battery Holder | User Defined | User Defined | User Defined
[14 empty] | Connector | User Defined | User Defined | User Defined
[14 empty] | Socket | User Defined | User Defined | User Defined
[14 empty] | PCB Fab | User Defined | User Defined | User Defined
[14 empty] | Enclosure | User Defined | User Defined | User Defined
[14 empty] | Other | User Defined | User Defined | User Defined
[14 empty] | User Defined | User Defined | User Defined | User Defined
[14 empty] | User Defined | User Defined | User Defined | User Defined
[14 empty] | User Defined | User Defined | User Defined | User Defined
[14 empty] | User Defined | User Defined | User Defined | User Defined
[14 empty] | User Defined | User Defined | User Defined | User Defined
[14 empty] | User Defined | User Defined | User Defined | User Defined
[14 empty] | User Defined | User Defined | User Defined | User Defined
[14 empty] | User Defined | User Defined | User Defined | User Defined
[14 empty] | User Defined | User Defined | User Defined | User Defined